## Power budget
PigeonVision power budget
Battery draw (W) | 30.3356
Runtime (min) | 85.444
Main 5 V design load (A) | 6.3087
Load | Rail | V | Average A | Allowance A | Average W | Allowance W | Basis
CM5 | Main 5 V | 5 | 3 | 4 | 15 | 20 | Assumed; encode + record, still need to measure
E200 | Main 5 V | 5 | 1 | 2 | 5 | 10 | Assumed; measure TX draw
Fan | Main 5 V | 5 | 0.15 | 0.25 | 0.75 | 1.25 | ED-CM5ACOOLER; startup unmeasured
Camera adapters | 3V3_CAM | 3.3067 | 0.35 | 0.6 | 1.1573 | 1.984 | 3V3_CAM external buck; both camera FFC pin 22 inputs
Adapter internal rails | Included above | 0 | 0 | 0 | 0 | 0 | No carrier 4 V / 1.8 V LDOs
Sensors / control | 3V3_CM5 | 3.3 | 0.04 | 0.08 | 0.132 | 0.264 | Sensors/control on 3V3_CM5; excludes cameras
PA + driver | RF 5 V | 5 | 1 | 1.5 | 5 | 7.5 | Assumed DC input, not RF
Load power |  |  |  |  | 27.0393 | 40.998
Estimates require workload measurements | [6 empty] | Separate camera supply
CM5 external 3.3 V | Average | Design | Unit
Output voltage | 3.3 | 3.3 | V
PMIC efficiency | 90% | 90%
External current | 0.04 | 0.08 | A
External current limit | 0.6 | 0.6 | A
Remaining current | 0.56 | 0.52 | A
External output power | 0.132 | 0.264 | W
Power from main 5 V | 0.14667 | 0.29333 | W
External conversion loss | 0.014667 | 0.029333 | W
Carrier Fabrication Inputs
Parameter | Value | Unit | Note
5.7-inch board diameter | 144.78 | mm | Circular board target
Selected JLC stackup | JLC04161H-3313 |  | JLC04161H-3313, retrieved 2026-10-02
Copper layers | 4 |  | F.Cu signals / In1.Cu GND / In2.Cu GND / B.Cu signals
Nominal board thickness | 1.6 | mm | JLC nominal ordering thickness
Finished template thickness | 1.56 | mm | Template specifies ±10%; final fabrication specification governs
Outer copper weight | 1 | oz | 1 oz nominal; calculator uses finished conductor thickness below
Inner copper weight | 0.5 | oz | Both inner layers are continuous GND reference planes
Model outer copper thickness | 0.04064 | mm | Finished model T1 = 1.6 mil; template outer foil = 0.035 mm
Outer dielectric to GND | 0.0994 | mm | H1 = 3.9134 mil; nominal compressed 3313 prepreg = 0.0994 mm
Outer dielectric Dk | 4.1 |  | JLC coated-microstrip model
Core dielectric thickness | 1.265 | mm | Core Dk = 4.42; inner copper = 0.0152 mm per layer
Mask C1 and C3 | 0.0254 | mm | Both model mask dimensions = 1 mil
Mask C2 | 0.01524 | mm | Model mask over trace = 0.6 mil
Solder-mask Dk | 3.8 |  | JLC coated-microstrip model
Nominal etch width difference | 0.0127 | mm | 0.5 mil nominal. UI rounds model top widths separately, shown below.
Calculation layer | Outer signals |  | F.Cu over In1.Cu GND; B.Cu over In2.Cu GND
CAD nominal stack sum | 1.5947 | mm | Drawing uses 0.035 mm outer copper and 0.01524 mm mask. Vendor finished label remains 1.56 mm ±10%.
Impedance Classes
Class | Target (ohm) | Width (mm) | Gap (mm) | Calculated (ohm) | Top width (mm) | Model | Scope
CSI / ETH 100 ohm | 100 | 0.15 | 0.5 | 99.7274 | 0.13741 | Differential | CAM0/CAM1 CSI and carrier Ethernet PHY pairs
USB 90 ohm | 90 | 0.175 | 0.3 | 89.6898 | 0.16231 | Differential | Reserved for recovery/data port
Single-ended 50 ohm | 50 | 0.16 |  | 49.5236 | 0.14732 | Single | Separate isolated-microstrip geometry
Model limitation | Nominal only |  | No fabricated impedance measurement. Confirm controlled-impedance geometry before order.
Return-path requirement | Continuous GND |  | No CSI reference-plane splits; stitch GND at signal layer transitions.
50 ohm interpretation | Odd-mode vs isolated |  | A 100 ohm coupled pair has approximately 50 ohm odd-mode legs. Isolated 50 ohm uses 0.160 mm width.
P/N length matching target | 0.15 | mm | CM5 recommends matching within each pair. No CM5 requirement for equal total length across all CSI lanes.
Calculator source | JLCPCB |  | https://jlcpcb.com/pcb-impedance-calculator
Stackup source | JLCPCB |  | https://jlcpcb.com/impedance
Calculation record date | 2026-10-02 |  | Column C: bottom/CAD width. Column F: JLC UI-rounded top width. Nominal model results.
Routing source | CM5 datasheet |  | https://datasheets.raspberrypi.com/cm5/cm5-datasheet.pdf
Routing source section | Printed pp. 7, 9 |  | CSI §2.5.2 p.9. Ethernet §2.2.1 p.7. Recommended P/N matching within 0.15 mm.
Carrier Stackup and Routing
Stackup | JLC04161H-3313 |  |  | 4 layers
Thickness | 1.6 mm nominal |  | JLC finished 1.56 mm ±10%
Layer order | F.Cu signal / In1.Cu GND / In2.Cu GND / B.Cu signal
Copper | 1 oz outer / 0.5 oz inner |  | 35 µm CAD / 40.64 µm model
Reference | Continuous GND planes |  | h=0.0994 mm, Dk=4.1
Routing | Target (Ω) | Width (mm) | Gap (mm) | Model (Ω) | P/N skew (mm)
CSI | 100 | 0.15 | 0.5 | 99.7274 | 0.15
Ethernet | 100 | 0.15 | 0.5 | 99.7274 | 0.15
USB data | 90 | 0.175 | 0.3 | 89.6898 | 0.15
Single-ended | 50 | 0.16 | — | 49.5236 | —
Length matching | Match P/N within each pair. No all-lane equal length target.
Basis | 2026-10-02 nominal model; confirm fabrication dimensions.
Sensor Interface | Sensor Interface | Sensor Interface | Sensor Interface | Sensor Interface | Sensor Interface
SDA | GPIO2 / J1.58 → SENSOR_I2C_SDA
SCL | GPIO3 / J1.56 → SENSOR_I2C_SCL
Reference | GPIO_VREF J1.78 = 3V3_CM5 (J1.84 / J1.86)
Pull-ups | CM5 internal 1.8 kΩ per line; no external pair
Device | 7-bit address | Supply rail |  | Polling baseline
BMI088 accelerometer | 0x18 (hex) | 3V3_CM5 |  | INT1 / INT2 NC
BMI088 gyroscope | 0x68 (hex) | 3V3_CM5 |  | INT3 / INT4 NC
BMP581 | 0x46 (hex) | BMP_VDD / BMP_VDDIO |  | INT via R28 to GND; int_en=0
INA226 | 0x40 (hex) | 3V3_CM5 |  | ALERT NC
BMI straps | PS / CSB1 to VDDIO; SDO1 / SDO2 GND; CSB2 NC
BMP straps / filter | SDO GND; CSB BMP_VDDIO; each rail 10 Ω + 100 nF
Firmware | 100 kHz bring-up; 400 kHz after measured rise-time check
Sensor I2C Pull-Up Calculation | Sensor I2C Pull-Up Calculation | Sensor I2C Pull-Up Calculation | Sensor I2C Pull-Up Calculation | Sensor I2C Pull-Up Calculation | Sensor I2C Pull-Up Calculation | Sensor I2C Pull-Up Calculation | Sensor I2C Pull-Up Calculation
Quantity | Value | Unit | Input / calculation basis
CM5 pull-up, Rp | 1800 | Ω | Internal resistor per line, nominal; tolerance not published
Assumed bus capacitance | 100 | pF | Planning assumption; includes pins and routing; not measured
30–70% RC factor | 0.8473 |  | ln(0.7 / 0.3), per NXP UM10204 §7.1
Calculated rise time | 152.514 | ns | tr = 0.8473 × Rp × Cb; nominal inputs
Fast-mode rise limit | 300 | ns | NXP UM10204 Rev 7 Table 11; 400 kHz
Nominal capacitance limit | 196.7033 | pF | Cb ≤ tr,max / (0.8473 × Rp); not a guaranteed limit
Assumed supply upper | 3.465 | V | 3.3 V + 5% assumption; rail upper limit unverified
Low-level voltage, VOL | 0.4 | V | Calculation point for pull-up sink current
Nominal sink current | 1.7028 | mA | I = (VDD − VOL) / Rp; resistor tolerance excluded
Electrical limits | Unverified |  | Internal Rp tolerance, actual Cb and waveform require verification
Bring-up setting | 100 | kHz | Raise to 400 kHz only after measured rise-time check
CM5 source | §2.9 p.11; pin table p.18 |  | https://datasheets.raspberrypi.com/cm5/cm5-datasheet.pdf
BMI088 source | §6.2; §7.3 Fig.9 |  | https://www.bosch-sensortec.com/media/boschsensortec/downloads/datasheets/bst-bmi088-ds001.pdf
BMP581 source | §6.2; Table 28 |  | https://www.bosch-sensortec.com/media/boschsensortec/downloads/datasheets/bst-bmp581-ds004.pdf
INA226 source | Address / pin tables |  | https://www.ti.com/lit/ds/symlink/ina226.pdf
I2C source | Rev 7 §7.1 / Table 11 |  | https://www.nxp.com/docs/en/user-guide/UM10204.pdf
Local audit | 2026-10-02 |  | build/camera-bus-style-2026-10-02/research/sensor-interface-audit.json
Bus pin correspondence | CM5 connector pads |  | SDA: U101.9 / U102.4 / U3.4; SCL: U101.8 / U102.2 / U3.5
Bench minimum (planning) | 12 | V | 5 | A | 60 | W | One source; barrel jack ≤5 A
Average input at 12 V | 2.528 | A |  |  |  |  | Current power-budget estimate
Allowance input at 12 V | 3.8263 | A |  |  |  |  | Planning allowance; startup / current unmeasured
GRF5613 — Proposed PA Pin Allocation (0430450418)
Signal | GPIO / source | CM5 pin | Harness pin | Level | Function
PA_EN | GPIO22 | J1.46 | 3 | 3.3 V | HIGH requests PA ON; local 10 kΩ pulldown and VSHDN inversion
5V_RF_EN | GPIO17 | J1.50 | Internal | 3.3 V | Controls carrier RF buck; separate from PA_EN
PA5V | 5V_RF | — | 1 | 5 V | 3 A IC rating; 1.5 A planning load, unmeasured
GND | Common GND | — | 2 / 4 | 0 V | Common power and control return

## Battery
Battery
Input | Value | Unit | Basis
Series cells | 3 |  | 3S only
Nominal cell voltage | 3.6 | V | Cell TBD
Full cell voltage | 4.2 | V | Cell TBD
Low pack voltage | 9 | V | 9 V stress calculation; nominal UVLO off 9.69 V
Pack capacity | 5 | Ah | 3S 5 Ah target; actual pack SKU open
Usable energy fraction | 80% |  | Conservative
Runtime target (soft) | 1 | h | One hour including pad time; shorter accepted
Input / quiescent overhead | 0.2 | W | TBD/assumed
Nominal pack voltage | 10.8 | V
Full pack voltage | 12.6 | V
Nominal pack energy | 54 | Wh
Usable pack energy | 43.2 | Wh
Average battery draw | 30.3356 | W
Design battery draw | 45.9156 | W
Estimated runtime | 1.4241 | h
Estimated runtime | 85.444 | min
Capacity for required time | 3.5111 | Ah
Average current at low V | 3.3706 | A
Design current at low V | 5.1017 | A

## LM61495 Main 5V
LM61495RPHR Main 5 V
Parameter | Value | Unit | Note
Input voltage minimum | 9 | V | Calculation point, not cutoff
Input voltage nominal | 10.8 | V | 3S
Input voltage maximum | 12.6 | V
Output voltage | 5 | V | Target
Average output current | 4.1793 | A | Power budget estimate
Design load current | 6.3087 | A | Power budget allowances
Converter design current | 7 | A | Size the circuit for this allocation
Switching frequency | 400000 | Hz | Initial 400 kHz; RT to VCC
Inductor ripple fraction | 30% |  | Fraction of IC rated current
Efficiency | 90% |  | Assumed at average and design load
Output ripple target | 50 | mV p-p | Proposed; at converter design current
Ripple measurement bandwidth | 20 | MHz | Short ground spring at output capacitors
Electrical Parameters
Parameter | Value | Unit | Note
IC output current rating | 10 | A | Continuous capability still needs thermal sizing
Guide current factor | 70%
Feedback reference | 1 | V | datasheet
High-side current limit, max | 20 | A | Inductor fault sizing; not output rating
Design Calculations
Parameter | Value | Unit | Note
Guide current ceiling | 7 | A
Unused circuit allocation | 0.69133 | A | Allocation minus budget load
Duty cycle, high Vin | 39.68% |  | Ideal CCM
Duty cycle, low Vin | 55.56% |  | Ideal CCM
Target inductor ripple | 3 | A p-p | TI uses IC rated current
Inductor, calculated | 2.5132 | uH | Ideal CCM; TI section 9.2.2.3
Inductor, chosen | 3.3 | uH
Ripple with chosen inductor | 2.2848 | A p-p | Nominal frequency and inductance
Inductor peak current | 8.1424 | A | Operating peak; check fault current separately
Inductor RMS current | 7.031 | A | CCM, design current
Average output power | 20.8967 | W
Design-load output power | 31.5433 | W | Uses budget load, not full allocation
Average input power | 23.2185 | W
Design-load input power | 35.0481 | W
Average converter loss | 2.3219 | W | Whole converter, not IC alone
Design-load converter loss | 3.5048 | W | Whole converter, not IC alone
Feedback and Output Capacitors
Parameter | Value | Unit | Note
R bottom, chosen | 10000 | ohm | FB to ground
R top, calculated | 40000 | ohm | Output to FB
R top, chosen | 40000 | ohm | TBD
Output with chosen divider | 5 | V | Nominal; reference / resistor tolerance separate
Output capacitance, nominal | 200 | uF | In Flux rn...
Capacitance retained | 0.9 |  | DC Bias
Output capacitance, effective | 180 | uF | Must also satisfy IC stability / transient needs
Output bank ESR |  | ohm | At switching frequency
Estimated output ripple |  | mV p-p | CCM estimate; excludes ESL and switching spikes
Inductor part |  |  | TBD
Output capacitor part

## TPS62933F RF 5V
TPS62933FDRLR RF 5 V
Parameter | Value | Unit | Note
Input voltage minimum | 9 | V | Calculation point, not cutoff
Input voltage nominal | 10.8 | V | 3S
Input voltage maximum | 12.6 | V | Battery only; transients separate
Output voltage | 5 | V | Target
Average output current | 1 | A | Power budget estimate
Design load current | 1.5 | A | Power budget allowances
Converter design current | 1.5 | A | Size the circuit for this allocation
Switching frequency | 500000 | Hz | Initial 500 kHz; RT floating
Inductor ripple fraction | 30% |  | Fraction of IC rated current
Efficiency | 90% |  | Assumed at average and design load
Output ripple target | 20 | mV p-p | Proposed; at converter design current
Ripple measurement bandwidth | 20 | MHz | Short ground spring at output capacitors
Electrical Parameters
Parameter | Value | Unit | Note
IC output current rating | 3 | A | Continuous capability still needs thermal sizing
Guide current factor | 70% |  | SD-100001 current derating rule
Feedback reference | 0.8 | V | Nominal; datasheet
High-side current limit, max | 5.8 | A | Inductor fault sizing; not output rating
Design Calculations
Parameter | Value | Unit | Note
Guide current ceiling | 2.1 | A
Unused circuit allocation | 0 | A | Allocation minus budget load
Duty cycle, high Vin | 39.68% |  | Ideal CCM
Duty cycle, low Vin | 55.56% |  | Ideal CCM
Target inductor ripple | 0.9 | A p-p | TI uses IC rated current
Inductor, calculated | 6.7019 | uH | Ideal CCM; TI section 10.2.2.7
Inductor, chosen | 6.8 | uH | TBD; check IC range, tolerance and DC bias
Ripple with chosen inductor | 0.88702 | A p-p | Nominal frequency and inductance
Inductor peak current | 1.9435 | A | Operating peak; check fault current separately
Inductor RMS current | 1.5217 | A | CCM, design current
Average output power | 5 | W
Design-load output power | 7.5 | W | Uses budget load, not full allocation
Average input power | 5.5556 | W
Design-load input power | 8.3333 | W
Average converter loss | 0.55556 | W | Whole converter, not IC alone
Design-load converter loss | 0.83333 | W | Whole converter, not IC alone
Feedback and Output Capacitors
Parameter | Value | Unit | Note
R bottom, chosen | 10000 | ohm | FB to ground
R top, calculated | 52500 | ohm | Output to FB
R top, chosen | 52500 | ohm | 51k + 1.5k series above FB; 10k below FB
Output with chosen divider | 5 | V | Nominal; reference / resistor tolerance separate
Output capacitance, nominal | 60.1 | uF | Six 10 uF CL32B106KBJNNNE plus 100 nF
Capacitance retained | 0.93927 |  | Samsung typical DC-bias model at 5 V, 25 °C
Output capacitance, typical | 56.456 | uF | Tolerance, temperature and aging excluded
Output bank ESR |  | ohm | Biased ESR unverified; excluded from ripple estimate
Output capacitive ripple | 3.9279 | mV p-p | CCM estimate; excludes ESR/ESL and load transients
Inductor part | CYA1040-6.8UH |  | SHOUHAN C6364676; 8 A heat / 10 A sat specified
Output capacitor part | CL32B106KBJNNNE |  | Existing Samsung 10 uF / 50 V, 1210 X7R
RF Divider — GRF5613 Voltage Corners
Parameter | Value | Unit | Assumption
Initial resistor tolerance | 1% |  | Independent upper/lower limits
Resistor TCR magnitude | 100 | ppm/°C | Uniroyal ±100 ppm/°C; opposite drift directions
Resistor temperature rise | 100 | °C | 25°C reference → 125°C resistor assumption
Feedback reference maximum | 0.816 | V | TI full junction range −40°C to 150°C
FB input current maximum | 0.15 | µA | TI MAX; current into FB raises output voltage
GRF5613 supply maximum | 5.25 | V | Recommended operating supply upper limit
Divider comparison | Current | R21 = 0 candidate | Note
R upper (Ω) | 52500 | 51000 | Current R14 51k + R21 1.5k; candidate R21 0 Ω; R22 10k unchanged
Nominal output (V) | 5 | 4.88 | 0.8 V reference; nominal resistors; excludes leakage
Initial-tolerance max (V) | 5.1945 | 5.0694 | VFB × (1 + Rupper/Rlower) + IFB × Rupper; no TCR
125°C resistor max (V) | 5.2829 | 5.1552 | Initial tolerance compounded with opposing TCR drift; DC only
125°C DC headroom (mV) | -32.8726 | 94.7523 | 5.25 V minus DC upper corner; excludes ripple and transients
Model scope | DC only |  | Independent allowable corners; ripple/startup/load-release/aging unverified. R21 = 0 is unselected.
TPS62933 source | §8.5, p6 |  | https://www.ti.com/lit/ds/symlink/tps62933.pdf
GRF5613 source | Supply limits |  | https://www.guerrilla-rf.com/includes/prodFiles/5613/GRF5613DS.pdf

## TLV758 Camera 4V
TLV758 Camera 4V — superseded
Parameter | Value | Unit | Note
Input voltage | 5 | V | Nominal
Output voltage | 4 | V | Target
Average output current | 0 | A | Not fitted; retained adapters generate sensor rails
Design output current | 0 | A | Excluded from active budget
Startup order | Superseded |  | Use Camera 3V3 buck tab
Electrical Parameters
Parameter | Value | Unit | Note
IC output current rating | 0.5 | A
Guide current factor | 70% |  | SD-100001
Feedback reference | 0.55 | V | Nominal at 25 C
Datasheet theta JA | 80.3 | C/W | JEDEC metric, DRV package
Ambient temperature | 35 | C | Malcom Screenshot + 5C
Design Calculations
Parameter | Value | Unit | Note
Guide current ceiling | 0.35 | A
Unused guide allowance | 0.35 | A
Nominal voltage headroom | 1 | V | Minimum input / maximum output still to check
Average dissipation | 0 | W | Quiescent loss covered by battery overhead
Design dissipation | 0 | W
Average input power | 0 | W
Design input power | 0 | W
Tj using datasheet theta JA | 35 | C
Feedback and Output Capacitor
Parameter | Value | Unit | Note
R bottom, chosen | 7500 | ohm | FB to ground
R top, calculated | 47045.4545 | ohm | Output to FB
R top, chosen | 47000 | ohm | TBD
Output with chosen divider | 3.9967 | V | Nominal; tolerance calculation still needed
Output capacitor part
Output capacitance, effective | 8 | uF | Use DC-bias curve, tolerance and temperature

## TLV758 Camera 1V8
TLV758 Camera 1V8 — superseded
Parameter | Value | Unit | Note
Input voltage | 3.3 | V | Nominal
Output voltage | 1.8 | V | Target
Average output current | 0 | A | Not fitted; retained adapters generate sensor rails
Design output current | 0 | A | Excluded from active budget
Startup order | Superseded |  | Use Camera 3V3 buck tab
Electrical Parameters
Parameter | Value | Unit | Note
IC output current rating | 0.5 | A
Guide current factor | 70% |  | SD-100001
Feedback reference | 0.55 | V | Nominal at 25 C
Datasheet theta JA | 80.3 | C/W | Datasheet, not super real
Ambient temperature | 35 | C | Planning assumption
Design Calculations
Parameter | Value | Unit | Note
Guide current ceiling | 0.35 | A
Unused guide allowance | 0.35 | A
Nominal voltage headroom | 1.5 | V | Minimum input / maximum output still to check
Average dissipation | 0 | W | Quiescent loss covered by battery overhead
Design dissipation | 0 | W
Average input power | 0 | W
Design input power | 0 | W
Tj using datasheet theta JA | 35 | C | not super real but we will use
Feedback and Output Capacitor
Parameter | Value | Unit | Note
R bottom, chosen | 22000 | ohm | FB to ground
R top, calculated | 50000 | ohm | Output to FB
R top, chosen | 51000 | ohm | TBD
Output with chosen divider | 1.825 | V | Nominal; tolerance calculation still needed
Output capacitor part
Output capacitance, effective | 8 | uF | Use DC-bias curve, tolerance and temperature

## TPS62933F Camera 3V3
TPS62933FDRLR Camera 3.3 V
Parameter | Value | Unit | Note
Input voltage minimum | 9 | V | Calculation point, not cutoff
Input voltage nominal | 10.8 | V | 3S
Input voltage maximum | 12.6 | V | VBAT input; 12 V bench fits range; transients separate
Output voltage | 3.3067 | V | 3V3_CAM buck output → CAM_3V3 inputs, J301.22 / J302.22
Average output current | 0.35 | A | Power budget estimate
Design load current | 0.6 | A | Power budget allowances
Converter design current | 1 | A | Operating calculation allocation; startup unmeasured
Switching frequency | 500000 | Hz | Initial 500 kHz; RT floating
Inductor ripple fraction | 30% |  | Fraction of IC rated current
Efficiency | 85% |  | Assumed low-load efficiency; requires measurement
Output ripple target | 20 | mV p-p | Proposed; at converter design current
Ripple measurement bandwidth | 20 | MHz | Short ground spring at output capacitors
Electrical Parameters
Parameter | Value | Unit | Note
IC output current rating | 3 | A | Continuous capability still needs thermal sizing
Guide current factor | 0.7 |  | SD-100001 current derating rule
Feedback reference | 0.8 | V | Nominal; datasheet
High-side current limit, max | 5.8 | A | Inductor fault sizing; not output rating
Design Calculations
Parameter | Value | Unit | Note
Guide current ceiling | 2.1 | A
Unused circuit allocation | 0.4 | A | Allocation minus budget load
Duty cycle, high Vin | 26.24% |  | Ideal CCM
Duty cycle, low Vin | 36.74% |  | Ideal CCM
Target inductor ripple | 0.9 | A p-p | TI uses IC rated current
Inductor, calculated | 5.4197 | uH | Ideal CCM; TI section 10.2.2.7
Inductor, chosen | 6.8 | uH | 6.8 uH ±20%; hot/DC inductance not verified
Ripple with chosen inductor | 0.71732 | A p-p | Nominal frequency and inductance
Inductor peak current | 1.3587 | A | Operating peak; check fault current separately
Inductor RMS current | 1.0212 | A | CCM, design current
Average output power | 1.1573 | W
Design-load output power | 1.984 | W | Uses budget load, not full allocation
Average input power | 1.3616 | W
Design-load input power | 2.3341 | W
Average converter loss | 0.20424 | W | Whole converter, not IC alone
Design-load converter loss | 0.35012 | W | Whole converter, not IC alone
Feedback and Output Capacitors
Parameter | Value | Unit | Note
R bottom, chosen | 15000 | ohm | R18; 0402WGF1502TCE; C25756; 1%; ±100 ppm/°C
R top, calculated | 46875 | ohm | 3.3 V target; R24 bootstrap is outside feedback divider
R top, chosen | 47000 | ohm | R26; 0402WGF4702TCE; C25792; upper FB resistor
Output with chosen divider | 3.3067 | V | Nominal; reference / resistor tolerance separate
Output capacitance, nominal | 60.1 | uF | Six 10 uF plus 100 nF bypass
Capacitance retained | 0.97884 |  | Samsung typical DC-bias curve at 3.307 V, 25 °C
Output capacitance, typical | 58.8307 | uF | 58.83 uF estimate; tolerance/temperature/aging excluded
Output bank ESR |  | ohm | Biased ESR unverified; not included in ripple estimate
Output capacitive ripple | 3.0482 | mV p-p | CCM estimate; excludes ESR/ESL and load transients
Inductor part | CYA1040-6.8UH |  | SHOUHAN C6364676; 8 A heat / 10 A sat specified
Output capacitor part | CL32B106KBJNNNE |  | Existing Samsung 10 uF / 50 V, 1210 X7R
Feedback and Bootstrap Parts
Parameter | Value | Unit | Note
Bootstrap-series link | 0 | ohm | R24; 0402WGF0000TCE; C17168; BST.6 → R24 → C50 → SW.5
Divider initial tolerance | 1% |  | 47k / 15k, independent 1% bounds
FB reference full-range error | 2% |  | TI ±2% over −40 to 150 °C junction
Nominal output error | 0.202% |  | Relative to 3.3 V target
Initial/reference DC minimum | 3.1919 | V | Excludes resistor drift, bias, ripple and connector drop
Initial/reference DC maximum | 3.4245 | V | Hot adapter input compliance remains unverified
FB bias maximum | 150 | nA | TI electrical table
FB bias voltage sensitivity | 7.05 | mV | Magnitude estimate at nominal upper resistor
Library classification | Basic cached |  | All divider/indicator SKUs marked Basic in installed library
Catalog verification | Unconfirmed |  | Current live JLC Basic classification not verified
Inductor and Soft Start
Parameter | Value | Unit | Note
Minimum switching frequency | 450000 | Hz | TI oscillator range
Initial inductance tolerance | 20% |  | Before hot/DC-current loss
Initial minimum inductance | 5.44 | uH
Ripple at 12.6 V / fmin / Lmin | 0.99628 | A p-p | Vout nominal; ideal CCM
Peak at 1 A allocation | 1.4981 | A | Fault current remains a separate sizing case
RMS at 1 A allocation | 1.0405 | A
Capacitive ripple at corner | 4.7041 | mV p-p | Excludes ESR/ESL and additional capacitor variation
Soft-start capacitor | 100 | nF | Same as RF copy
Soft-start charge current | 5.5 | uA | TI typical
Nominal soft-start duration | 14.5455 | ms
Local Cout charging estimate | 13.3742 | mA | Unknown adapter capacitance/load is additional
Camera Enable and Rail Indicator
Parameter | Value | Unit | Note
Buck enable | 3V3_CM5 |  | U8 EN.2 = 3V3_CM5; R17 10 kΩ to GND
Shutdown behavior | Unverified |  | Check adapter I2C backfeed and rail decay on hardware
Parent R27 indicator resistor | 220 | ohm | Regulators R27; 0402WGF2200TCE; C25091; PCM_JLCPCB:R_0402
LED forward-voltage assumption | 2.8 | V | KT-0805G; actual Vf at this current unmeasured
Estimated indicator current | 2.303 | mA | R27 source 3V3_CAM; Vf=2.8 V assumed; brightness unmeasured
Estimated resistor dissipation | 1.1669 | mW
Sources and Remaining Measurements
Parameter | Value | Unit | Note
Converter evidence | TI TPS62933 |  | https://www.ti.com/lit/ds/symlink/tps62933.pdf
Capacitor evidence | Samsung DC-bias model |  | https://product.samsungsem.com/mlcc/CL32B106KBJNNN.do
CM5 external rail evidence | 600 mA per regulator |  | https://datasheets.raspberrypi.com/cm5/cm5-datasheet.pdf
LED evidence | KENTO KT-0805G |  | https://datasheet.lcsc.com/datasheet/pdf/de342fde3322df0797012cd7a04e2194.pdf?productCode=C2297
Feedback parts | 0402: 47k / 15k |  | R26 / R18: C25792 / C25756 feedback; R24 C17168 bootstrap
Adapter input voltage | Confirm actual adapter |  | Selected divider is 3.3067 V nominal; input tolerance unconfirmed
Prototype verification | Pending hardware |  | Measure startup/load/rail decay, connector drop and adapter current
Camera reset hold | >180 ms |  | From sensor supply startup; verify installed adapter revision
Capacitor choice | Retain CL32B106KBJNNNE |  | CL32B106KBJZW6E substitution deferred
Camera wiring | CAM0 and CAM1 buses |  | CSI 4 data + clock pairs; I2C_SCL/SDA; CAM0_RST J1.97; CAM1_RST J1.100